## Revision History
Template_Revision: V1.0.1 密级：秘密级
Revision History
NO. 序号 | BOM Version 版本 | Prepared by 拟制人 | Content of Change 变更内容 | Submit Date 提交日期 | SCH Ver. 适用原理图版本
1 | 1.0.0 | 杨康泉 | 首次创建 | 2020-07-27 | 1.0.0
2
3
4
5
6
7
8

## BOM
BOM OF EVB_MBD_AK376xE_V1.0.0 PCBA
序号 | 类别 | 料号 | 规格描述 | 位号 | 数量 | 备注
NO. | Catalog | Part Number | Description | Designator | Quantity | Remark
1 | Connector | CNBAF0000XX | CR1220-2，SMD 3V纽扣电池座子，棕色 | BT1 | 1
2 | 陶瓷电容 | CC0301040XX | C/C,100nF,25V,+/-5%,0603 | C1, C3, C10, C17, C23, C27, C29, C30, C32, C33, C34, C37, C38, C40, C41, C42, C43, C45, C46, C47, C49, C55, C70, C77, C79, C81, C84 | 27
3 | 钽电容 | TC2802271XX | T/C,220uF,6.3V,+/-5%,3528 | C2, C5, C11, C16, C18, C87 | 6
4 | 陶瓷电容 | CC0304750XX | C/C,4.7uF,25V,+/-5%,0603 | C4, C9, C15, C22, C26, C31, C58, C60, C62, C64, C68, C71, C72, C82, C83, C85 | 16
5 | 陶瓷电容 | CC0301000XX | C/C,10pF,25V,+/-5%,0603 | C6, C12, C19 | 3
6 | 陶瓷电容 | CC0301060XX | C/C,10uF,25V,+/-5%,0603 | C7, C13, C20, C24, C28, C36, C39, C44, C50, C56, C59, C61, C63, C65, C69, C73, C88 | 17
7 | 陶瓷电容 | CC0301040XX | C/C,100nF,25V,+/-5%,0603 | C8, C14, C21, C25, C35 | 0
8 | 陶瓷电容 | CC0301055XX | C/C,1uF,16V,+/-10%,0603 | C48, C89 | 2
9 | 陶瓷电容 | CC0301800XX | C/C,18pF,25V,+/-5%,0603 | C51, C54 | 2
10 | 陶瓷电容 | CC0301020XX | C/C,1nF,25V,+/-5%,0603 | C52, C53 | 2
11 | 陶瓷电容 | CC1004760XX | C/C,47uF,10V,+/-10%,1210 | C57, C76, C78, C80 | 4
12 | 陶瓷电容 | CC0601021XX | C/C,1nF,2KV,+/-10%,1206 | C66, C67, C74, C75 | 4
13 | 陶瓷电容 | CC0304750XX | C/C,4.7uF,25V,+/-5%,0603 | C86 | 0
14 | Connector | CNBBF4000XX | Connector 0.5mm ，BTB2*20Pin，SMT，母座，H3.0，DF12#(3.0)-40DP-0.5; | CON1, CON4, CON12, CON13, CON17 | 5
15 | Connector | CNBBF5000XX | Connector： 0.5mm ，BTB2*25Pin，SMT，母座，H3.0，DF12#(3.0)-50DP-0.5; | CON2, CON3 | 2
16 | Connector | CNDCF0302XX | 小DC电源插座座,DS-002,电源插座3.5-1.3mm，3PIN | CON5 | 1
17 | Connector | CNUSM0500XX | Micro USB, B type 5Pin/F SMT | CON6, CON10 | 2
18 | Connector | CNUSF0502XX | USB-1400-DIP,90 degrees | CON7 | 1
19 | Connector | CNRSF0900XX | RS232-DB9 CONNECTOR,Female,90 degrees | CON8 | 1
20 | Connector | CNCJF1300XX | TF CARD Connector,13PADS,外焊型 CKT01-009DM | CON9 | 1
21 | Connector | CNWAM0202XX | WaferConnector,Male,leyconn,605-0P-S130-02P,1.25mm,2pin | CON11 | 1
22 | Connector | CNXXF1200XX | NetConnector,06-05-10-05-02,6.5mmX16.5mm,2-LED,12pin | CON14, CON18 | 2
23 | Connector | CNBBF2000XX | Connector 0.5mm ，BTB2*10Pin，SMT，母座，H3.0，DF12#(3.0)-20DP-0.5; | CON15, CON16, CON19, CON20, CON21 | 5
24 | Connector | CNFPF3201XX | FPC连接器，32P，0.5mm，翻盖式，下接，H=2mm | CON22 | 1
25 | Connector | CNFPF5001XX | 连接器 FPC连接器，50P，0.5mm，翻盖式，H=2mm | CON23 | 1
26 | Connector | CNHEF2001XX | Header,Female,CON10X2,2.0mm,20pin,排母 | CON24 | 0
27 | Connector | CNHEM2000XX | Header,2X10pin,2.54mm,Male,排针 | CON25 | 0
28 | Connector | CNHEM0600XX | Header,Male,CON1X6,2.54mm,6pin，排针 | CON26 | 0
29 | Connector | CNHEM0400XX | Header,1X4pin,2.54mm,Male，排针 | CON27, CON28, CON31 | 0
30 | Connector | CNHEF4601XX | CON2*20&2X1X3,2.54mm,Female，排母 | CON29 | 1
31 | Connector | CNHEF0300XX | Header,1X3pin,2.54mm,Female，排母 | CON30 | 0
32 | 二极管 | LE03RXX00XX | REDLED,0603 | D1, D4 | 2
33 | 稳压管 | DD33ZEN68XX | Zener Diode,UDZS6.8B,6.8V,S0D-323 | D2 | 1
34 | 二极管 | DD32SCH00XX | Schottky barrier,RB160M-40,SOD-123 | D3 | 1
35 | 二极管 | LE03YXX00XX | YELLOW,LED0603 | D5 | 1
36 | 二极管 | LE03GXX00XX | GREENLED,0603 | D6 | 1
37 | 二极管 | LE03BXX00XX | BULELED,0603 | D7 | 1
38 | ESD Protectors | ED0314000XX | PESD1608H140CR15GPT,0603 | E1, E2, E3, E4, E5, E6, E7, E8, E9, E10, E11, E12, E13, E14, E15, E16, E19, E20, E25 | 0
39 | 保险丝 | SNSMDTS05XX | 保险丝，Littelfuse，0437001.WRA，1A ,1206 | F1 | 1
40 | 贴片磁珠 | BE0503010XX | BEAD,PZ2012U301-1R5TF,300R,100MHz,0805 | FB1, FB2, FB3, FB4, FB5, FB6, FB8, FB15, FB16, FB18, FB19, FB20, FB22, FB23, FB28 | 15
41 | 贴片磁珠 | BE0306011XX | BLM18BD601SN1, 600R@100MHz | FB7, FB9, FB10, FB11, FB12, FB25, FB26, FB27, FB13, FB14, FB17, FB21 | 12
42 | Connector | CNHEM0300XX | Header,1X3pin,2.54mm,Male，排针 | JP1, JP2, JP3, JP4, JP5 | 5
43 | 按键 | SWKS04001XX | KEY_4P_SMD_6X6MM | K1, K2, K3, K4, K5, K6, K7, K8, K9 | 9
44 | 贴片电感 | WL1C04R70XX | 4.7uH,SWPA3012S4R7MT | L1, L2, L3 | 3
45 | MOS | MS052SW02XX | AO3415-sot23,E-P-CH,GP | Q1, Q2, Q3, Q7, Q8 | 5
46 | 三极管 | TR05NGN00XX | 2N3904/PMBT3904,SOT-23,NPN,GP | Q4, Q6 | 2
47 | MOS | JCSXTPW62XX | NMOS,20V,±8V,6.5A,<34mΩ,VGS(th)>1V,SOT-23,AO3416. | Q5 | 1
48 | 贴片电阻 | CR0304720XX | Res,4.7K,1/10W,+/-5%,0603 | R1, R5, R12 | 3
49 | 贴片电阻 | CR0350030XX | Res,500K,1/10W,+/-1%,0603 | R2 | 1
50 | 贴片电阻 | CR0310030XX | Res,100K,1/10W,+/-1%,0603 | R3, R8, R23, R122, R140 | 5
51 | 贴片电阻 | CR0201020XX | Res,1K,1/16W,+/-5%,0402 | R4 | 1
52 | 贴片电阻 | CR0354930XX | Res,549K,1/10W,+/-1%,0603 | R6, R9 | 2
53 | 贴片电阻 | CR0312030XX | Res,120K,1/10W,+/-1%,0603 | R7, R11 | 2
54 | 贴片电阻 | CR0305110XX | Res,510R,1/10W,+/-5%,0603 | R10 | 1
55 | 贴片电阻 | CR0310020XX | Res,10K,1/10W,+/-1%,0603 | R29, R108, R124, R142 | 4
56 | 贴片电阻 |  |  | R13, R14, R15, R16, R17, R141 R18, R19, R87, R88, R89, R90, R106, R107 | 0
57 | 贴片电阻 | CR0302200XX | Res,22R,1/10W,+/-5%,0603 | R20, R21, R22, R24, R25, R26, R28, R91, R93, R95, R97, R100, R102 | 13
58 | 贴片电阻 | CR0301020XX | Res,1K,1/10W,+/-5%,0603 | R27, R31, R33, R34, R35, R86, R141 | 7
59 | 贴片电阻 | CR0333R00XX | Res,33R,1/10W,+/-1%,0603 | R30 | 1
60 | 贴片电阻 | CR0312020XX | Res,12K,1/10W,+/-1%,0603 | R32 | 1
61 | 贴片电阻 | CR0300000XX | Res,0R,1/10W,+/-5%,0603 | R36, R37, R46, R47, R48, R49, R51, R52, R59, R60, R61, R62, R63, R64, R65, R68, R69, R70, R71, R74, R75, R77, R78, R79, R80, R92, R94, R96, R98, R99, R101, R103, R104, R105, R111, R112, R113, R117, R118, R119, R129 | 41
62 | 贴片电阻 |  |  | R125, R126, R127, R128, R130, R131, R132, R133, R134 | 0
63 | 贴片电阻 | CR0302211XX | Res,220R,1/10W,+/-1%,0603 | R50, R58, R76, R81, R85 | 5
64 | 贴片电阻 | CR0307500XX | Res,75R,1/10W,+/-5%,0603 | R66, R67, R83, R84 | 4
65 | 贴片电阻 | CR0304R70XX | Res,4.7R,1/10W,+/-5%,0603 | R116 | 1
66 | 贴片电阻 | CR0310040XX | Res,1M,1/10W,+/-1%,0603 | R123 | 1
67 | 贴片电阻 | CR0302221XX | Res,2.2K,1/10W,+/-1%,0603 | R135 | 1
68 | 贴片电阻 | CR0333010XX | Res,3.3K,1/10W,+/-1%,0603 | R136 | 1
69 | 贴片电阻 | CR0347010XX | Res,4.7K,1/10W,+/-1%,0603 | R137 | 1
70 | 贴片电阻 | CR0308221XX | Res,8.2K,1/10W,+/-1%,0603 | R138 | 1
71 | 贴片电阻 | CR0320020XX | Res,20K,1/10W,+/-1%,0603 | R139 | 1
72 | 开关 | SWPB06000XX | PSB-2201,6pin ,Lockable | SW1 | 1
73 | 集成电路 | JCSXTPW60XX | PowerIC,PAM,PAM2312AABADJ,SOT23,5pin | U1, U2, U3 | 3
74 | 集成电路 | JCSXTPW61XX | PowerIC,Leadchip,LC1463CB5ATR18 ,SOT23,5pin | U4 | 1
75 | 集成电路 | JCSXPIX01XX | 3.0V to 5.5V,RS232 TX,RX,IC MAX3232CSE,SOP16 | U5 | 1
76 | 集成电路 | JCQFPIX00XX | InterfaceIC,FTDI Chip,FT232HL,48pin,LQFP | U6 | 1
77 | 集成电路 | JCSXPAP01XX | Power Amp,TCS,TCS7191E_SOP8_0MM65_3X5MM | U7 | 1
78 | 晶振 | XR0012MS1XX | QR3O12M0000S2012RO,12.000MHz, 12pF,20ppm,3.2mm*2.5mm | Y1 | 1
79 | PCB | PBEVBD0A1XX | PCB：EVB_MBD_AK376xE_V1.0.0,4层,FR-4,2.0mm,沉金. |  | 1
80 | PCBA | PAEVBD0A11X | PCBA,EVB_MBD_AK376xE_V1.0.0,4层,2.0mm. |  | 0
end
说明： | 1、数量一栏填写为0表示此行所指位号的器件不贴片
2、对于研发开发板（非产品板）中插件或者组装的不需要工厂生产的，备注栏统一标注“安凯自行组装”
3、有替代料或者需要裁减物料在对应备注栏注明料号和规格
4、特殊工艺要求在备注栏中说明，如焊盘不能上锡等